## block_0
block name | sample_0
base address | 0x00 - 0xff
offset address | registe name | array dimension | type | assignment | field name | type | initial value | reference
0x00 | register_0 |  |  | [31:16] | bit_field_0_0 | rw | 0
|  |  |  | [15:0] | bit_field_0_1 | rw | 0
0x04 | register_1 |  |  | [31:0] | bit_field_1_0 | rw | 0
0x08 | register_2 |  |  | [16] | bit_field_2_0 | ro
|  |  |  | [0] | bit_field_2_1 | rw | 0
0x0C | register_3 |  |  | [31:0] | bit_field_3_0 | ro
0x10 - 0x1F | register_4 | [4] |  | [31:16] | bit_field_4_0 | ro
|  |  |  | [15:0] | bit_field_4_1 | rw | 0
0x20 | register_5 | [2,4] | indirect: bit_field_2_1:1, bit_field_0_0, bit_field_0_1 | [31:16] | bit_field_5_0 | ro
|  |  |  | [15:0] | bit_field_5_1 | rw | 0
0x24 | register_6 |  |  | [8] | bit_field_6_0 | w0c | 0 | bit_field_2_1
|  |  |  | [0] | bit_field_6_1 | w1c | 0 | bit_field_2_1
0x28 | register_7 |  |  | [8] | bit_field_7_0 | w0s | 0
|  |  |  | [0] | bit_field_7_1 | w1s | 0
0x2C | register_8 |  |  | [31:16] | bit_field_8_0 | rwl | 0 | bit_field_2_1
|  |  |  | [15:0] | bit_field_8_1 | rwe | 0 | bit_field_2_1
0x80-0xFF | register_9 |  | external

## block_1
block name | sample_1
size | 0x100 - 0x17f
offset address | registe name | array dimension | type | assignment | field name | type | initial value | reference
0x00 | register_0 |  |  | [31:16] | bit_field_0_0 | rw | 0
|  |  |  | [15:0] | bit_field_0_1 | ro
0x04 | register_1 |  |  | [31:0] | bit_field_1_0 | rw | 0
0x08 | register_2 |  |  | [16] | bit_field_2_0 | ro
|  |  |  | [0] | bit_field_2_1 | rw | 0